## General
type	name	=	value	default	text	description
bool	disable_monitor	=	Y	N	Disable Monitor	Check this to disable the monitor after the Pi boots. Saves 20mA and extends the run time by about 10%, however the monitor will no longer work! Best used only if you connect to the Pi via ssh.
bool	Disable_ADC	=	Y		Disable ADC	Disables ADC and with that battery monitoring
bool	Disable_RTTY	=	N		Disable RTTY	Disables the RTTY transmissions
int	buoy_below	=			Buoy Mode Altitude	Set the tracker to Buoy Mode when it is below this altitude, which changes the telemetry sentence
	logging	=	GPS,Telemetry	None	Logging Options	Selects which log files get written to: GPS - Writes GPS (NMEA) data to gps.txt, Telemetry - Writes RTTY stream to telemetry.txt ; Options: None;GPS;Telemetry;GPS,Telemetry
int	telemetry_file_update	=				Creates latest.txt file with the latest telemerty data ever X seconds
bool	enable_bmp085	=	N	N	Enable BMP085 / 180	Enables an external BMP085 or BMP180 pressure/temperature sensor. These are available on breakout boards and connect to the I2C port on the side of the PITS+ board (not available on the PITS Zero). The pressure and temperature are sampled every 10 seconds and are included in the telemetry for RTTY and LoRa
bool	enable_bme280	=	Y	N	Enable BME280	Enables an external BME280 humidity/pressure/temperature sensor. These are available on breakout boards and connect to the I2C port on the side of the PITS+ board (not available on the PITS Zero). The humidity, pressure and temperature are sampled every 10 seconds and are included in the telemetry for RTTY and LoRa
string	pipe_payload	=			Payload ID for PIPE	Sets payload ID for PIPE and activates PIPE
int	external_temperature	=	1	1	External Temperature Index	If an external DS18B20 temperature sensor is added, it is automatically identified. However, it is then not possible for the software to then know which sensor is internal and which external. Set to 1 initially; if the internal and external temperatures are reversed then set to 0 instead
float	adc_vmax	=			Max ADC Voltage
	camera	=	Y	Y	Enable Camera	Check this to enable photography by the tracker software. If enabled, photographs are taken independently for each radio channel (RTTY, LoRa 0 and LoRa 1), and also full-sized images for storage but not transmission. See the settings below for full-sized images, and see the RTTY and LoRa pages for settings specific to those radio channels.
string	camera_settings	=
string	SSDV_Settings	=
int	high	=	400	2000	Height for larger images	Once above this altitude (in metres), two things happen to the imaging. First, the image size (height and width in pixels) changes from that set for "low" images to that set for "high" images. Normally this would result in larger images being taken. Second, the ratio of image packets vs telemetry packets changes from the hard-coded default of 1:1, to whatever ratio is configured for that radio channel
int	full_low_width	=	640	320	Width of Full Size Images (low altitudes)	Width in pixels of full size images when at low altitudes (below the "high" setting above). Generally best to keep this to a moderate value as it will be used for pre-launch photography.
int	full_low_height	=	480	240	Height of Full Size Images (low altitudes)	Height in pixels of full size images when at low altitudes (below the "high" setting above). Generally best to keep this to a moderate value as it will be used for pre-launch photography.
int	full_high_width	=	3280	640	Width of Full Size Images (high altitudes)	Width in pixels of full size images when at high altitudes (above the "high" setting above). Generally best to use the maximum camera resolution (2592 pixels for the V1 camera, 3280 pixels for the V2 camera)
int	full_high_height	=	2464	480	Height of Full Size Images (high altitudes)	Height in pixels of full size images when at high altitudes (above the "high" setting above). Generally best to use the maximum camera resolution (1944 pixels for the V1 camera, 2464 pixels for the V2 camera)
int	full_image_period	=	60	60	Period between full-sized images	Time in seconds between full-sized images. Shorter times mean that the SD card will fill more quixckly, however this is unlikely to be an issue for flights of normal length (2-3 hours). Remember that the camera schedule also includes images for the radio channel(s) so very short times (less than 15 seconds between shots) might not be achievable in practice because the camera might be busy taking imaghes for transmission
string	gps_source	=
bool	Power_Saving	=
int	Flight_Mode_Altitude	=
bool	landing_prediction	=	N	N	Enable Landing Prediction	Enables a landing prediction algorithm that stores wind strength and direction during ascent, and uses this plus parachute data to predict the landing position during descent. This position is added to the telemetry. Parachute data is computed dynamically during descent but initial values can be set below.
float	cd_area	=		0.66	CD*A value for the parachute	Used to help provide the initial landing prediction at burst. If your parachute is sized for approximately 5m/s landing speed, then just leave this and the weight below at their default values
float	payload_weight	=		1	Payload Weight	Payload weight in kg. Used to help provide the initial landing prediction at burst. If your parachute is sized for approximately 5m/s landing speed, then just leave this and the CD*A figure above at their default values
int	Target_Altitude	=
int	Landing_Altitude	=
string	prediction_id	=			Prediction Payload ID	Normally the predicted landing latitude and longitude are simply added to the telemetry. Alternatively, and for LoRa only at present, they can be sent in a separate sentence for a second "pretend" payload, thus appearing on the live map as a separate location. For this option, it is best to use the special payload ID "XX" which on the habitat map is drawn as a large "X marks the spot" instead of as a balloon
string	external_data	=
string	gps_device	=
int	SDA	=	1
int	SCL	=	7

## RTTY
type	name	=	value	default	text	description
string	payload	=	UgS434		Payload ID	This ID should be unique to your flight and, if you are using multiple trackers and/or radio channels (e.g. RTTY + LoRa) each should be different. The payload ID is shown on the live HAB map so you can tell where the balloon is. It also appears on the live imaging (SSDV) page if you are sending images. Remember that SSDV payload IDs are truncated to 6 characters
string	frequency	=	434.250	434.200	Transmission Frequency	Sets the RTTY frequency. The frequency should be chosen to avoid conflicts with any other transmissions from your balloon, and also from other balloons flying within 500 miles at the same time (check the habhub launch schedule online). You MUST check that the frequency is legal to fly in your country (see IR2030 for UK) and that it is in an ISM band or you have a Ham radio licence (e.g. 434MHz is ISM in Europe but needs a licence in the USA)
int	baud	=	300	300	Transmission Baud Rate	Transmission baud rate. We recommend 300 baud if you are sending images (600 baud works but has less range), or 50 baud if you are not sending images.
int	low_width	=	320	320	Width of RTTY Images (low altitudes)	Width in pixels of RTTY images when at low altitudes (below the "high" setting above). Generally best to keep this to a low value as it will be used for pre-launch photography.
int	low_height	=	240	240	Height of RTTY Images (low altitudes)	Height in pixels of RTTY images when at low altitudes (below the "high" setting above). Generally best to keep this to a low value as it will be used for pre-launch photography.
int	high_width	=	640	640	Width of RTTY Images (high altitudes)	Width in pixels of RTTY images when at high altitudes (above the "high" setting above). Best to keep in the 500-700 pixel range otherwise it will take a long time to send each image.
int	high_height	=	480	480	Height of RTTY Images (high altitudes)	Height in pixels of RTTY images when at high altitudes (above the "high" setting above). Best to keep in the 300-400 pixel range otherwise it will take a long time to send each image.
int	image_packets	=	6
int	image_period	=	60	60	Period between RTTY images	Time in seconds between RTTY images. Keep this fairly short so that the software has several images to choose from for transmission. Try to aim for a transmission time of 3-5 minutes using the sizes above, and for there to be 4-10 images taken during that time
int	info_messages	=	5	0	Number Of Info Messages At Start	When the tracker starts, it can send information messages over RTTY. These contain the Pi IP address (handy if using headless when testing) and free space on the SD card. You should check that there is sufficient space remaining for images taken during the flight, otherwise imaging will stop when the SD card is full.
bool	quiet_rtty_for_uplink	=

## APRS
type	name	=	value	default	text	description
string	APRS_Callsign	=	DN1US		APRS Callsign	This MUST be your ham radio callsign. APRS is not legal with a ham radio license, and all APRS transmissions must include the callsign of the person holding the license. Many countries (e.g. UK) do not allow airborne amateur radio transmissions, so you should check legality before flying.
int	APRS_ID	=	11	11	APRS ID	APRS device ID. This should normally be set to 11 which is the standard for balloons, however if you are flying multiple APRS transmitters at once then each should use a different ID (but the same callsign)
int	APRS_Period	=	1	1	Period Between Transmissions	Time in minutes between APRS transmissions. For most flights a period of 1 minute is best.
int	APRS_Offset	=	5	0	Fixed Offset In Seconds	To prevent 2 or more transmitters happening to transmit at the same time every minute, each transmission is delayed or advanced by this number of seconds
int	APRS_Random	=	8	0	Random Offset In Seconds	o prevent 2 or more transmitters happening to transmit at the same time every minute, each transmission is delayed or advanced by a random period between 0 and this value-1. Set to 0 to disable.
bool	APRS_HighPath	=	N	N	Enable WIDE2-1 at High Altitudes	APRS path at higher altitudes. Check this to enable WIDE2-1; uncheck (recommended) to use no path
int	APRS_Altitude	=	1500	1500	Altitude At Which Path Changes	Above this altitude (in metres), the path is either WIDE2-1 or None (see above setting); below this altitude it is WIDE1-1, WIDE2-1 We recommend setting this to approximately 1000m above ground level
bool	APRS_Preemphasis	=		N	Enable Pre-emphasis of FM signal	Enables 3dB pre-emphasis of the 2200Hz tones in the APRS signal. Recommended if you are using a receiver that de-emphasises higher frequencies.
bool	APRS_Telemetry	=	Y	N	Include Telemetry in APRS Packets	Enables the addition of GPS satellite count, temperature and battery voltage to APRS packets

## LORA
type	name	=	value	default	text	description
sring	LORA_Freqency	=	869.5	434.200	Transmission Frequency	Sets the RTTY frequency. The frequency should be chosen to avoid conflicts with any other transmissions from your balloon, and also from other balloons flying within 500 miles at the same time (check the habhub launch schedule online). You MUST check that the frequency is legal to fly in your country (see IR2030 for UK) and that it is in an ISM band or you have a Ham radio licence (e.g. 434MHz is ISM in Europe but needs a licence in the USA)
string	LORA_Payload	=	UgS868		Payload ID	This ID should be unique to your flight and, if you are using multiple trackers and/or radio channels (e.g. RTTY + LoRa) each should be different. The payload ID is shown on the live HAB map so you can tell where the balloon is. It also appears on the live imaging (SSDV) page if you are sending images. Remember that SSDV payload IDs are truncated to 6 characters
int	LORA_Mode	=	300	0	Transmission Mode	Transmission baud rate. We recommend 300 baud if you are sending images (600 baud works but has less range), or 50 baud if you are not sending images.
int	LORA_DIO0	=	2
int	LORA_DIO5	=	10
int	LORA_low_width	=	320	320	Width of LoRa Images (low altitudes)	Width in pixels of RTTY images when at low altitudes (below the "high" setting above). Generally best to keep this to a low value as it will be used for pre-launch photography.
int	LORA_low_height	=	240	240	Height of LoRa Images (low altitudes)	Height in pixels of RTTY images when at low altitudes (below the "high" setting above). Generally best to keep this to a low value as it will be used for pre-launch photography.
int	LORA_high_width	=	640	640	Width of LoRa Images (high altitudes)	Width in pixels of RTTY images when at high altitudes (above the "high" setting above). Best to keep in the 500-700 pixel range otherwise it will take a long time to send each image.
int	LORA_high_height	=	480	480	Height of LoRa Images (high altitudes)	Height in pixels of RTTY images when at high altitudes (above the "high" setting above). Best to keep in the 300-400 pixel range otherwise it will take a long time to send each image.
int	LORA_image_packets	=	6	4	Ratio of image data vs Telemetry	Once above the "high" altitude (see General settings page), the ratio of image packets to telemetry packets is set to this number. Set this higher to improve image throughput, at the expense of less frequent position updates.
int	LORA_image_period	=	60	60	Period between LoRa images	Time in seconds between RTTY images. Keep this fairly short so that the software has several images to choose from for transmission. Try to aim for a transmission time of 3-5 minutes using the sizes above, and for there to be 4-10 images taken during that time
int	LORA_Cycle	=		0	Cycle time when using TDM	Total number of seconds in the TDM cycle. Set to zero to disable TDM. TDM is used for an airborne network (i.e. multiple balloons repeating each other)
int	LORA_Slot	=		0	Slot number when using TDM	Slot number for telemetry transmission, beginning at 0 (start of cycle) up to "Cycle-1"
int	LORA_Repeat	=		0	Repeat slot number when using TDM	Slot number for repeating a telemetry transmission from another payload, beginning at 0 (start of cycle) up to "Cycle-1"
int	LORA_Uplink	=		0	Uplink repeat slot number when using TDM	Slot number for repeating an uplink message from the ground, beginning at 0 (start of cycle) up to "Cycle-1"
int	LORA_PacketEvery	=
bool	LORA_HABPack	=
bool	LORA_Binary	=	N	N	Uses binary position packets	UNTESTED / UNSUPPORTED - Enables binary packets for shorter transmission times. Likely to be deprecated in favour of MsgPack format. Leave uncheced to use ASCII
bool	LORA_ListenOnly	=
int	LORA_Uplink_Period	=
int	LORA_Uplink_Cycle	=
int	LORA_Uplink_Mode	=
float	LORA_Uplink_Frequency	=
bool	LORA_Message_Status	=
bool	LORA_RSSI_Status	=
int	LORA_SF	=
string	LORA_Bandwidth	=
bool	LORA_Implicit	=
int	LORA_Coding	=
bool	LORA_LowOpt	=
int	LORA_Power	=
string	LORA_Calling_Frequency	=			Frequency of calling channel	Sets the frequency of the calling channel - used to notify ground stations of the flight assuming they are set to a standard calling frequency (there is no standard as yet).
int	LORA_Calling_Count	=		0	Transmissions between Calling Packets	Controls the time in seconds between calling mode transmissions.

## Tabelle5
	Suchen	Ersetzen
Tab entfernen	\t
Leere Optionen entfernen	\n*.*=\n	\n